## Part 1
LOT 3 - Part 1- EHC-AF3-WS-TAZ-024-01
Item | UNOPS minimum technical requirements | Bidder to complete | Bidder’s Offer specifications (Insert details of goods offered, including specifications, picture, and brand/model offered if applicable)
1 | HDPE Pipes – PN16, SDR11, PE100 (100 m rolls)
1.1 | Ø 110 mm | To be inserted by bidder
1.2 | Ø 90 mm | To be inserted by bidder
1.3 | Ø 63 mm | To be inserted by bidder
1.4 | Ø 50 mm | To be inserted by bidder
1.5 | Ø 32 mm | To be inserted by bidder
1.6 | Ø 25 mm | To be inserted by bidder
2 | Compression Fittings for HDPE Pipes according to Technical Specifications
2.1 | P.P. Coupling, Compression Fittings, PN16, according to the following dimensions:
2.1.1 | DN 110 mm | To be inserted by bidder
2.1.2 | DN 90 mm | To be inserted by bidder
2.1.3 | DN 63 mm | To be inserted by bidder
2.1.4 | DN 50 mm | To be inserted by bidder
2.1.5 | DN 32 mm | To be inserted by bidder
2.1.6 | DN 25 mm | To be inserted by bidder
2.2 | P.P. Reducing Coupling, Compression Fittings, PN16, according to the following dimensions:
2.2.1 | DN 110 mm x DN 90 mm | To be inserted by bidder
2.2.2 | DN 90 mm x DN 63 mm | To be inserted by bidder
2.2.3 | DN 63 mm x DN 50 mm | To be inserted by bidder
2.2.4 | DN 63 mm x DN 32 mm | To be inserted by bidder
2.2.5 | DN 50 mm x DN 32 mm | To be inserted by bidder
2.2.6 | DN 32 mm x DN 25 mm | To be inserted by bidder
2.3 | P.P. Equal Tee, Compression Fittings, PN16, according to the following dimensions:
2.3.1 | DN 110 mm | To be inserted by bidder
2.3.2 | DN 90 mm | To be inserted by bidder
2.3.3 | DN 63 mm | To be inserted by bidder
2.3.4 | DN 50 mm | To be inserted by bidder
2.3.5 | DN 32 mm | To be inserted by bidder
2.3.6 | DN 25 mm | To be inserted by bidder
2.4 | P.P. Reducing Tee, Compression Fittings, PN16, according to the following dimensions:
2.4.1 | DN 110 mm x DN 90 mm x DN 110 mm | To be inserted by bidder
2.4.2 | DN 90 mm x DN 63 mm x DN 90 mm | To be inserted by bidder
2.4.3 | DN 63 mm x DN 50 mm x DN 63 mm | To be inserted by bidder
2.4.4 | DN 50 mm x DN 32 mm x DN 50 mm | To be inserted by bidder
2.4.5 | DN 32 mm x DN 25 mm x DN 32 mm | To be inserted by bidder
2.5 | P.P. Male Adaptor (mm x inch) BSP ,Threaded (M), Compression-Threaded Fittings, PN16, according to the following dimensions:
2.5.1 | DN 63 mm x Ø 2” | To be inserted by bidder
2.5.2 | DN 50 mm x Ø 1 ½” | To be inserted by bidder
2.5.3 | DN 32 mm x Ø 1” | To be inserted by bidder
2.5.4 | DN 25 mm x Ø ¾” | To be inserted by bidder
2.6 | P.P. Female Elbows (mm x inch) BSP ,Threaded (F), Compression-Threaded Fittings, PN16, according to the following dimensions:
2.6.1 | DN 63 mm x Ø 2” | To be inserted by bidder
2.6.2 | DN 50 mm x Ø 1 ½” | To be inserted by bidder
2.6.3 | DN 32 mm x Ø 1” | To be inserted by bidder
2.6.4 | DN 25 mm x Ø ¾” | To be inserted by bidder
2.7 | P.P. End cap (Plug), Compression Fittings, PN10 & PN16, according to the following dimensions:
2.7.1 | DN 110mm, PN10 | To be inserted by bidder
2.7.2 | DN 90mm, PN10 | To be inserted by bidder
2.7.3 | DN 63mm, PN16 | To be inserted by bidder
2.7.4 | DN 50mm, PN16 | To be inserted by bidder
2.7.5 | DN 32mm, PN16 | To be inserted by bidder
2.7.6 | DN 25mm, PN16 | To be inserted by bidder
2.8 | P.P. Mechanical Saddle with reinforcing metal ring , PN10, according to the following dimensions:
2.8.1 | Ø 110 mm X 2" | To be inserted by bidder
2.8.2 | Ø 90 mm X 2" | To be inserted by bidder
2.8.3 | Ø 63 mm X 1" | To be inserted by bidder
2.8.4 | Ø 50 mm X 1" | To be inserted by bidder
2.9 | Flange Adaptor with Steel Backing flange , PE100. SDR 11, PN16, long spigot, including Rubber Gaskets, Bolts, Nuts, and Washers. according to the following dimensions:
2.9.1 | DN 110 mm | To be inserted by bidder
2.9.2 | DN 90 mm | To be inserted by bidder
2.9.3 | DN 63 mm | To be inserted by bidder
3 | Restraint Coupling & Flange Adaptor (used for HDPE) according to Technical Specifications
3.1 | Restraint Coupling, according to the following dimensions:
3.1.1 | DN 100mm, PN16 | To be inserted by bidder
3.1.2 | DN 80mm, PN16 | To be inserted by bidder
3.2 | Restraint Flange Adaptor, according to the following dimensions:
3.2.1 | DN 100mm, PN16 | To be inserted by bidder
3.2.2 | DN 80mm, PN16 | To be inserted by bidder

## Part 2
LOT 3 - Part 2 - EHC-AF3-WS-TAZ-024-02
Item | UNOPS minimum technical requirements | Bidder to complete | Bidder’s Offer specifications (Insert details of goods offered, including specifications, picture, and brand/model offered if applicable)
10 | Flanged DI Fittings. according to Technical Specifications
10.1 | All Flange Equal Tee (DI), according to the following dimensions:
10.1.1 | DN 100mm, PN16 | To be inserted by bidder
10.1.2 | DN 80mm, PN16 | To be inserted by bidder
10.2 | Double Flange Bend, 90deg (DI), according to the following dimensions:
10.2.1 | DN 100mm, PN16 | To be inserted by bidder
10.2.2 | DN 80mm, PN16 | To be inserted by bidder
10.3 | Double Flange Concentric Taper (DI), according to the following dimensions:
10.3.1 | DN 100mm, PN16 X DN 80mm, PN16 | To be inserted by bidder

## Part 3
LOT 3 - Part 3 - EHC-AF3-WS-TAZ-024-03
Item | UNOPS minimum technical requirements | Bidder to complete | Bidder’s Offer specifications (Insert details of goods offered, including specifications, picture, and brand/model offered if applicable)
3.1 : Compression Galvanized Iron (GI) Pipes (Medium Class) according to Technical Specifications, according to the following dimensions:
3.1.1 | Ø 20 mm (¾"), tik. 2.6 mm, , (6m Pipe Length) | To be inserted by bidder
3.1.2 | Ø 25 mm (1"), tik. 3.2 mm, , (6m Pipe Length) | To be inserted by bidder
3.1.3 | Ø 40 mm (1½"), tik. 3.2 mm, , (6m Pipe Length) | To be inserted by bidder
3.1.4 | Ø 50 mm (2"), tik. 3.6 mm, , (6m Pipe Length) | To be inserted by bidder
3.1.5 | Ø 80 mm (3"), tik. 4 mm, , (6m Pipe Length) | To be inserted by bidder
3.1.6 | Ø 100 mm (4"), tik. 4.5 mm, , (6m Pipe Length) | To be inserted by bidder
3.2 : Galvanized Iron (GI) Fittings (Medium Class) according to Technical Specifications, according to the following dimensions:
3.2.1 GI Equal Socket, Threaded (F X F) , according to the following dimensions:
3.2.1.1 | Ø 20 mm (¾") | To be inserted by bidder
3.2.1.2 | Ø 25 mm (1") | To be inserted by bidder
3.2.1.3 | Ø 40 mm (1½") | To be inserted by bidder
3.2.1.4 | Ø 50 mm (2") | To be inserted by bidder
3.2.1.5 | Ø 80 mm (3") | To be inserted by bidder
3.2.1.6 | Ø 100 mm (4") | To be inserted by bidder
3.2.2 :GI Reducing Socket, Threaded (F X F) , according to the following dimensions:
3.2.2.1 | Ø 20 mm (¾") X Ø 15 mm (½") | To be inserted by bidder
3.2.2.2 | Ø 25 mm (1") X Ø 15 mm (½") | To be inserted by bidder
3.2.2.3 | Ø 25 mm (1") X Ø 20 mm (¾") | To be inserted by bidder
3.2.2.4 | Ø 40 mm (1½") X Ø 25 mm (1") | To be inserted by bidder
3.2.2.5 | Ø 50 mm (2") X Ø 25 mm (1") | To be inserted by bidder
3.2.2.6 | Ø 50 mm (2") X Ø 40 mm (1½") | To be inserted by bidder
3.2.2.7 | Ø 80 mm (3") X Ø 50 mm (2") | To be inserted by bidder
3.2.2.8 | Ø 100 mm (4") X Ø 80 mm (3") | To be inserted by bidder
3.2.3:GI Reducing Bushings, Threaded (M X F) , according to the following dimensions:
3.2.3.1 | Ø 20 mm (¾") X Ø 15 mm (½") | To be inserted by bidder
3.2.3.2 | Ø 25 mm (1") X Ø 15 mm (½") | To be inserted by bidder
3.2.3.3 | Ø 25 mm (1") X Ø 20 mm (¾") | To be inserted by bidder
3.2.3.4 | Ø 40 mm (1½") X Ø 25 mm (1") | To be inserted by bidder
3.2.3.5 | Ø 50 mm (2") X Ø 25 mm (1") | To be inserted by bidder
3.2.3.6 | Ø 50 mm (2") X Ø 40 mm (1½") | To be inserted by bidder
3.2.3.7 | Ø 80 mm (3") X Ø 50 mm (2") | To be inserted by bidder
3.2.3.8 | Ø 100 mm (4") X Ø 80 mm (3") | To be inserted by bidder
3.2.4 : GI Nipple, Threaded (M X M) , according to the following dimensions:
3.2.4 .1 | Ø 20 mm (¾") | To be inserted by bidder
3.2.4 .2 | Ø 25 mm (1") | To be inserted by bidder
3.2.4 .3 | Ø 40 mm (1½") | To be inserted by bidder
3.2.4 .4 | Ø 50 mm (2") | To be inserted by bidder
3.2.4 .5 | Ø 80 mm (3") | To be inserted by bidder
3.2.4 .6 | Ø 100 mm (4") | To be inserted by bidder
3.2.5 :GI Equal Tee, Threaded (F X F X F) , according to the following dimensions:
3.2.5.1 | Ø 20 mm (¾") | To be inserted by bidder
3.2.5.2 | Ø 25 mm (1") | To be inserted by bidder
3.2.5.3 | Ø 40 mm (1½") | To be inserted by bidder
3.2.5.4 | Ø 50 mm (2") | To be inserted by bidder
3.2.5.5 | Ø 80 mm (3") | To be inserted by bidder
3.2.5.6 | Ø 100 mm (4") | To be inserted by bidder
3.2.6 :GI Reducing Tee, Threaded (F X F X F) , according to the following dimensions:
3.2.6.1 | Ø 20 mm (¾") X Ø 15 mm (½") X Ø 20 mm (¾") | To be inserted by bidder
3.2.6.2 | Ø 25 mm (1") X Ø 15 mm (½") X Ø 25 mm (1") | To be inserted by bidder
3.2.6.3 | Ø 25 mm (1") X Ø 20 mm (¾") X Ø 25 mm (1") | To be inserted by bidder
3.2.6.4 | Ø 40 mm (1½") X Ø 25 mm (1") X Ø 40 mm (1½") | To be inserted by bidder
3.2.6.5 | Ø 50 mm (2") X Ø 25 mm (1") X Ø 50 mm (2") | To be inserted by bidder
3.2.6.6 | Ø 50 mm (2") X Ø 40 mm (1½") X Ø 50 mm (2") | To be inserted by bidder
3.2.6.7 | Ø 80 mm (3") X Ø 50 mm (2") X Ø 80 mm (3") | To be inserted by bidder
3.2.6.8 | Ø 100 mm (4") X Ø 80 mm (3") XØ 100 mm (4") | To be inserted by bidder
3.2.7 :GI Elbows 90°, Threaded (F X F) , according to the following dimensions:
3.2.7.1 | Ø 20 mm (¾") | To be inserted by bidder
3.2.7.2 | Ø 25 mm (1") | To be inserted by bidder
3.2.7.3 | Ø 40 mm (1½") | To be inserted by bidder
3.2.7.4 | Ø 50 mm (2") | To be inserted by bidder
3.2.7.5 | Ø 80 mm (3") | To be inserted by bidder
3.2.7.6 | Ø 100 mm (4") | To be inserted by bidder
3.2.8 :GI Elbows 45°, Threaded (F X F) , according to the following dimensions:
3.2.8.1 | Ø 80 mm (3") | To be inserted by bidder
3.2.8.2 | Ø 100 mm (4") | To be inserted by bidder
3.2.9 :GI Union (Female Conical Joint Iron to Iron Seat), Threaded (F X F) , according to the following dimensions:
3.2.9.1 | Ø 20 mm (¾") | To be inserted by bidder
3.2.9.2 | Ø 25 mm (1") | To be inserted by bidder
3.2.9.3 | Ø 40 mm (1½") | To be inserted by bidder
3.2.9.4 | Ø 50 mm (2") | To be inserted by bidder
3.2.9.5 | Ø 80 mm (3") | To be inserted by bidder
3.2.9.6 | Ø 100 mm (4") | To be inserted by bidder
3.2.10 :GI Round Flanges with Bolts Hole, (Flange X F Threaded) , according to the following dimensions:
3.2.10.1 | Ø 50 mm (2") | To be inserted by bidder
3.2.10.2 | Ø 80 mm (3") | To be inserted by bidder
3.2.10.3 | Ø 100 mm (4") | To be inserted by bidder
3.2.11 :GI Plugs Square Head, Threaded (M) , according to the following dimensions:
3.2.11.1 | Ø 20 mm (¾") | To be inserted by bidder
3.2.11.2 | Ø 25 mm (1") | To be inserted by bidder
3.2.11.3 | Ø 40 mm (1½") | To be inserted by bidder
3.2.11.4 | Ø 50 mm (2") | To be inserted by bidder
3.2.11.5 | Ø 80 mm (3") | To be inserted by bidder
3.2.11.6 | Ø 100 mm (4") | To be inserted by bidder

## Part 4
LOT 3 - Part 4 - EHC-AF3-WS-TAZ-024-04
Item | UNOPS minimum technical requirements | Bidder to complete | Bidder’s Offer specifications (Insert details of goods offered, including specifications, picture, and brand/model offered if applicable)
Supply, Testing and Deliver Stainless Steel Repair Clamp according to Technical Specifications
Stainless Steel Repair Clamp, according to the following dimensions:
1 | Ø 100 mm, Range (108-128) mm, Double band, L = 300mm | To be inserted by bidder
2 | Ø 80 mm, Range (88 -110) mm, Double band, L = 200mm | To be inserted by bidder

## Part 5
LOT 3 - Part 5- EHC-AF3-WS-TAZ-024-05
Item | UNOPS minimum technical requirements | Bidder to complete | Bidder’s Offer specifications (Insert details of goods offered, including specifications, picture, and brand/model offered if applicable)
1.1 | Flanged Soft Sealing Gate Valves, according to the following dimensions:
1.1.1 | DN 100 mm, PN16 | To be inserted by bidder
1.1.2 | DN 80 mm, PN16 | To be inserted by bidder
1.1.3 | DN 50 mm, PN16 | To be inserted by bidder
2.1 | Brass Threaded Gate Valve, according to the following dimensions:
2.1.1 | ½" (DN 15mm) | To be inserted by bidder
2.1.2 | 3/4” (DN 20mm) | To be inserted by bidder
2.1.3 | 1” (DN 25mm) | To be inserted by bidder
2.1.4 | 1½" (DN 40mm) | To be inserted by bidder
2.1.5 | 2” (DN 50mm) | To be inserted by bidder
3.1 | Flanged Check Valve (Non-return Valve), according to the following dimensions:
3.1.1 | DN 100mm, PN16 | To be inserted by bidder
3.1.2 | DN 80mm, PN16 | To be inserted by bidder
4.1 | Flanged Double Orifice Air Relief Valve., according to the following dimensions:
4.1.1 | DN 100mm, PN16 | To be inserted by bidder
4.1.2 | DN 80mm, PN16 | To be inserted by bidder